## On deck Systems
Author: P. Pallu de La Barrière Release: V2 Date: 04/2024 OPERVENT - Wind Propulsion Formula © 2024 by CRAIN / Philippe PALLU DE LA BARRIERE is licensed under CC BY-ND 4.0.
FORMULA TENTATIVE FOR AN ESTIMATOR OF WAPS AVERAGED PRODUCTION FOR IMO WIND PROBABILITY MATRIX
DATA |  |  |  |  | RESULTS
Maximum Lift Coefficient | Clmax | 2 |  |  | Power wind thrust WAPS ON | P ON | 360.2057 | kW | 0.40023 | kW/m²
Drag for Clmax | CdClmax | 0.65 |  |  | Power Wind thrust WAPS OFF | P OFF | -20.0297 | kW | -0.022255 | kW/m²
Energy consumption coefficient at Clmax | CaClmax | 0 |  |  | Power WAPS consumption | P CO | 0 | kW | 0 | kW/m²
Efficiency of Ca | etaCa | 0.75 |  |  | Power hydro from Side Force | P SF | -7.9362 | kW | -0.0088181 | kW/m²
Drag system OFF | CdOFF | 0.2
[5 empty] | Net Power production of WAPS | P NET | 332.2397 | kW | 0.36916 | kW/m²
Sail area | Sa | 150 | m² |  | Net Fuel Saving of WAPS |  | 1.4353 | t/day |  |  | Fuel Energy | 180 | g/kWh
Span | Span | 30 | m |  | Net GHG reduction of WAPS |  | 4.4694 | t/day |  |  | GHG | 3.114 | TeqCO2 /Tfuel
Number of WAPS units | Nwaps | 6
Ship service speed | VB | 12.5 | kn |  |  | Typical value for various sail technologies
Efficiency of propulsion | eta prop | 0.7 |  |  |  |  | SoftSail | Symetric Thick Wing | Two Symetric thick articulated wing | Two cambered thick parts | Suction Sail | Flettner Rotor
[6 empty] | Clmax | 1.4 | 1.2 | 2 | 3 | 6.5 | 7
Height of WAPS unit bottom | HB | 15 | m |  |  | Cd(Clmax) | 0.25 | 0.25 | 0.65 | 0.7 | 1.5 | 2.9
Water length | WL | 200 | m |  |  | Ca(Clmax) | 0 | 0 | 0 | 0 | 0.25 | 0.75
Effective Draft | T | 16.5 | m |  |  | etaCa | 1 | 1 | 1 | 1 | 0.6 | 0.75
Deck Beam | B | 25 | m |  |  | Cd OFF | 0.1 | 0.1 | 0.2 | 0.3 | 0.2 | 0.6
Indicative values varying with aspect ratio, shape, gaps, monitoring etc…
LIMITATIONS
| Limite | min | max
Ship service speed | VB | 10 | 18 | nds
Altitude du centre de poussée aéro | z Cp aero | 20 | 60 | m
Clmax | Cl max | 1 | 7.5
Lift-Drag ratio at Clmax | Clmax/Cd(clmax) | 2 | 5
Drag System OFF /Sa | Cd OFF | 0 | 1
Energy consumption coefficient at Clmax | Ca(Clmax) | 0.3 | 0.7
data & intermediate results
|  | Lift/Drag ratio | 3.0769 | at Clmax
|  | VA | 15.55 | kt
|  | AVA | 47 | deg
|  | k_PON | 8.5071e-05
|  | Afi | 18.0042 | deg
|  | kAfi | 0.76212
|  | z_Cp_aero | 30 | m
|  | kZ | 1
|  | kVB | 0.7455
|  | kPOFF | 0.00023367
|  | kPCO | 0.00019566
|  | VA SF | 21.3823 | kn
|  | AVA SF | 35 | deg
|  | k_VB_SF | 1

## Dynamic Kite
Author: P. Pallu de La Barrière Release: V1 Date: 07/2024 OPERVENT - Wind Propulsion Formula © 2024 by CRAIN / Philippe PALLU DE LA BARRIERE is licensed under CC BY-ND 4.0.
FORMULA TENTATIVE FOR AN ESTIMATOR OF KITE AVERAGED PRODUCTION FOR IMO WIND PROBABILITY MATRIX
DATA |  |  |  |  | RESULTS
Used Lift Coefficient | Cl | 0.6 |  |  | Power wind thrust KITE | P ON | 74.5244 | kW | 0.37262 | kW/m²
Drag for Cl | Cd | 0.1
Sail area | Sa | 200 | m²
Line length | Lline | 200 | m |  | Net Power production of WAPS | P NET | 74.5244 | kW | 0.37262 | kW/m²
Elevation angle | Psi | 45 | ° |  | Net Fuel Saving of WAPS |  | 0.32195 | t/day |  |  | Fuel Energy | 180 | g/kWh
[5 empty] | Net GHG reduction of WAPS |  | 1.0025 | t/day |  |  | GHG | 3.114 | TeqCO2 /Tfuel
Ship service speed | VB | 12.5 | kn
Efficiency of propulsion | eta prop | 0.7
Free Board of Ship | FB | 12 | m
Water length | WL | 200 | m
Effective Draft | T | 16 | m |  |  | Typical input values
LIMITATIONS | [5 empty] | Cl | 0.6
| Limite | min | max |  |  | Cd | 0.12
Ship service speed | VB | 10 | 18 | nds |  | Sail area | 200 | m²
[6 empty] | Line length | 200 | m²
Used Lift coefficient | Cl | 0.4 | 0.8 |  |  | Elevation angle | 45 | °
Lift-Drag ratio at Cl used | L_D | 3 | 7
Elevation angle | Psi | 35 | 60 | deg
data & intermediate results
|  | Lift/Drag ratio | 6 | at Cl
|  | kL_D | 0.04
|  | kPsi | 2.55
|  | kZ | 1
|  | kVB | 0.9993

## License
OPERVENT - Wind Propulsion Power Formula © 2024 by CRAIN / Philippe PALLU DE LA BARRIERE is licensed under CC BY-ND 4.0. To view a copy of this license, visit https://creativecommons.org/licenses/by-nd/4.0/